## Sheet1
Team: WNR
Stephen Xia
Tingkai Liu
Yuan Gao
Xin Huang
Cycle IV/V : Final Design Specifications
|  | Spec #1 | Spec #2 | Spec #3 | Spec #4 | Spec #5 | Spec #6 | Spec #7 | Spec #8
Priority | CUSTOMER REQUIREMENTS/NEEDS | Transmission Rate | Sampling Precision | Sampling Rate | Skin Temperature Change | Module Size | Battery Life | Operable Range | DC Offset
1 | Safe | bar: Spec #4; Spec #8
2 | Real-Time, Accurate, and Reliable | bar: Spec #1 to Spec #3; Spec #8
3 | Portable/Convenient/Low Power | bar: Spec #5 to Spec #7
| Technical Risk/Complexity | Medium | Low | Low | Medium | High | Medium | Medium | Medium
| Competitive Values | 128 kb/s/electrode | 64-channel, 10-bit | 500 Hz | < 2 C / 3.6 F | 15 x 15 mm | 1 day | 4 meters | 1 - 2 V | TOTALS (Should sum to 2000 with Cycle 4/5 specs + objectives)
| Marginal Value | 16 kb/s/electrode | 32-channel, 8-bit | 200 Hz | < 2 C / 3.6 F | 20 x 20 mm | 6 hours | 2 meters | 0 - 2 V
| Ideal Value | 128 kb/s/electrode | 256-channel, 16-bit | 1 kHz | < 1 C / 1.8 F | 10 x 10 mm | 3 days | 4 meters | 0 - 1 V
Final Measured Value (Cycle 5)
| Potential Point Value (Students Enter) | 200 | 100 | 200 | 100 | 200 | 200 | 100 | 100 | 2000
| Graded Point Value (Profs Enter) | [8 empty] | 0
Objectives for Cycle IV/V
Related Specifications | Objective | Spec #4: Potential Points (<300); Spec #5: Graded Points
Spec 1, 2, 3, 6 | 1. Wireless Transmission
| 1.1 Try out Enhanced-Shock-Burst protocol | Spec #4: 100
Spec 2, 3, 6, 8 | 2. Analog Front-End
| 2.1 Investigate power consumption of LVDS and verify power consumption of each components: TI LVDS Convertor and Intan RHD3132 | Spec #4: 100
Spec 1,2, 3,6,7 | 3. Code Integration and Testing
| 3.1 Integrate Analog-Front-End, Compression and Wireless Communication into a single functional code | Spec #4: 300
| 3.2 Verify and characterize the integrated code in terms of sampling rate and power consumption | Spec #4: 200
Spec 1,2,3,4,5,6,7,8 | 4. Full System Building and Testing
| 4.1 Design custom PCBs to mount AFE and nRF52 chip | Spec #4: 100
| 4.2 Produce custom PCBs for AFE and nRF52 | Spec #4: 200
| 4.3 Connect PCBs together to form a unified system | Spec #4: 300
| 4.4 Test final unified system in terms of sampling rate, sampling precision, datarate, power consumption, temperature change, DC offset, operable range | Spec #4: 300
| TOTAL | Spec #4: 1000