## Sheet1
Team: WNR
Stephen Xia
Tingkai Liu
Yuan Gao
Xin Huang
Cycle III: Functional Specifications
|  | Spec #1 | Spec #2 | Spec #3 | Spec #4 | Spec #5 | Spec #6 | Spec #7 | Spec #8
Priority | CUSTOMER REQUIREMENTS/NEEDS | Transmission Rate | Sampling Precision | Sampling Rate | Skin Temperature Change | Module Size | Battery Life | Operable Range | DC Offset
1 | Safe | bar: Spec #4; Spec #8
2 | Real-Time, Accurate, and Reliable | bar: Spec #1 to Spec #3; Spec #8
3 | Portable/Convenient/Low Power | bar: Spec #5 to Spec #7
| Technical Risk/Complexity | Medium | Low | Low | Medium | High | Medium | Medium | Medium
| Competitive Values | 15 Mb/s | 64-channel, 10-bit | 100 kHz | < 2 C / 3.6 F | 5.4 x 4.7 mm | few days | 4 meters | 1 - 2 V | TOTALS (Should sum to 2000 with Cycle 4/5 objectives)
| Marginal Value | 128 kb/s/electrode | 16-channel, 8-bit | 1 kHz | < 2 C / 3.6 F | 10 x 10 mm | 6 hours | 2 meters | 0 - 2 V
| Ideal Value | 256 kb/s/electrode | 16-channel, 16-bit | 1 kHz | < 1 C / 1.8 F | 4 x 4 mm | 3 days | 4 meters | 0 - 1 V
Final Measured Value (Cycle 5)
| Potential Point Value (Students Enter) | [8 empty] | 0
| Graded Point Value (Profs Enter) | [8 empty] | 0
Objectives for Cycle III
Related Specifications | Objective | Spec #4: Potential Points (<300); Spec #5: Graded Points
Spec 1, 2, 3, 6 | 1. Wireless Transmission
| 1.1 Continuously transmit data over BLE from one peripheral to central device | Spec #4: 300
| 1.2. Characterize data rate while transmitting continuously over BLE from one peripheral to central device. Hopefully, it will achieve close to our required data rate of 100 to 128 kbps. | Spec #4: 200
| 1.3. Continuously transmit data over BLE from at least two peripheral devices to a central device. | Spec #4: 200
| 1.4. Characterize data rate while transmitting continuously over BLE from at least two peripheral devices to a central device. Hopefully, it will achieve close to our required data rate of 100 to 128 kbps per slave to master connection. | Spec #4: 200
| 1.5. Characterize power consumption of the nordic nrf52 board. | Spec #4: 200
Spec 2, 3, 6, 8 | 2. Analog Front-End
| 2.1. Read "fake" data from Intan Chip through SPI and display to confirm the data is actually being received using Nordic nrf52. | Spec #4: 300
| 2.2. Characterize/confirm power consumption of the Intan Chip + accessory devices (like lvds). | Spec #4: 200
Spec 2, 3 | 3. Compression and Data Analysis
| 3.1 Implement a compression algorithm (like LZO) on Nordic nrf52. | Spec #4: 200
| 3.2 Achieve at least 20% compression on raw data. | Spec #4: 200
| TOTAL | Spec #4: 2000