## Sheet1
|  | Spec #1 | Spec #2 | Spec #3 | Spec #4 | Spec #5 | Spec #6 | Spec #7 | Spec #8
Priority | CUSTOMER REQUIREMENTS/NEEDS | Transmission Rate | Sampling Precision | Sampling Rate | Skin Temperature Change | Module Size | Battery Life | Operable Range | DC Offset
1 | Safe | bar: Spec #4; Spec #8
2 | Real-Time, Accurate, and Reliable | bar: Spec #1 to Spec #3; Spec #8
3 | Portable/Convenient/Low Power | bar: Spec #5 to Spec #7
| Technical Risk/Complexity | Medium | Low | Low | Medium | High | Medium | Medium | Medium
| Competitive Values | 15 Mb/s | 64-channel, 10-bit | 100 kHz | < 2 C / 3.6 F | 6 x 6 mm | few days | 4 meters | 1 - 2 V | TOTALS (Should sum to 2000 with Cycle 4/5 objectives)
| Marginal Value | 128 kb/s/electrode | 16-channel, 8-bit | 1 kHz | < 2 C / 3.6 F | 15 x 15 mm | 6 hours | 2 meters | 0 - 2 V
| Ideal Value | 256 kb/s/electrode | 16-channel, 16-bit | 1 kHz | < 1 C / 1.8 F | 8 x 8 mm | 3 days | 4 meters | 0 - 1 V
Final Measured Value (Cycle 5)
| Potential Point Value (Students Enter) | [8 empty] | 0
| Graded Point Value (Profs Enter) | [8 empty] | 0
Spec Number | Test Method Description
1 | While product is running, see if data is being sent in real time to the receiver; observe the number of bytes received by the receiver per unit of time. Calculate total data received over time of transmission
2 | Observe that the values being recorded from the electrode after transmission meets the minimum specifications by opening the data and calculating the bit precision
3 | Create a waveform from the data collected after transmission. Compare the waveform collected from the product to previous neural data waveforms and observe max and min sampling frequency
4 | Place WNR device so that it is in contact with the skin. Measure and record skin temperature before the device is running with infrared thermometer. Measure and record skin temperature after the device has been running after awhile with infrared thermometer. Take the difference in temperatures to find the change in temperature.
5 | Measure dimensions of completed WNR cap device with calipers along 3 major axes.
6 | Observe current draw as the full device is running with digital multimeter. Additionally have battery percentage be recorded and transmitted over bluetooth in set intervals to log battery performance over time
7 | The device should be able to send valid data stream to server within range of 4 meters. Measure data packet loss as we physically move the transmission device further away from the receiver. Continue to measure transmission rate and or packet loss.
8 | When the device is operating, the feedback votage from the probe into the brain should not exceed 1V. Use oscilloscope to measure voltage change on probes to ensure proper operating range.